## 800m 30m Comparison
Resolution |  | AICc Default | AICc Tuned | AICc Delta | parameters Default | parameters Tuned | Resolution |  | AUC Default | AUC Tuned | AUC Delta | Resolution |  | orMTP Default | orMTP Tuned | or10 Default | or10 Tuned | UT AUC Default | UT AUC Tuned | AUC Delta | UT AICc Default | UT AICc Tuned | AUC Δ Default | AUC Δ Tuned
800m | Mean | 1235.285 | 1133.0838 | 9.02% | 36.8 | 7.92 | 800m | Mean | 0.95767 | 0.9498 | -0.8286% | 800m | Mean | 0 | 0 | 0.0909 | 0.084708 | 0.69763 | 0.60557 | -13.2% | NA | 375.9768 | -27.15% | -36.24%
| Median | 1229.8519 | 1133.223 | 8.527% | 37 | 8 |  | Median | 0.95766 | 0.94986 | -0.8208% |  | Median | 0 | 0 | 0.0909 | 0.0789 | 0.69786 | 0.60638 | -13.11% | NA | 376.4682 | -27.13% | -36.16%
| Range | 197.8979 | 2.9339 |  | 24 | 1 |  | Range | 0.0032677 | 0.0022696 |  |  | Range | 0 | 0 | 0 | 0.0132 | 0.02641 | 0.01454 |  | NA | 7.2717
30m | Mean | 2338.9982 | 2184.2193 | 7.086% | 42.72 | 8.4 | 30m | Mean | 0.95691 | 0.94747 | -0.9956% | 30m | Mean | 0 | 0 | 0.0938 | 0.0921 | 0.64344 | 0.604 | -6.13% | NA | 637.2187 | -32.76% | -36.25%
| Median | 2312.1645 | 2184.4984 | 5.844% | 41 | 8 |  | Median | 0.95657 | 0.94718 | -0.991% |  | Median | 0 | 0 | 0.0938 | 0.0921 | 0.6442 | 0.60182 | -6.579% | NA | 637.7682 | -32.66% | -36.46%
| Range | 277.9006 | 6.9034 |  | 22 | 3 |  | Range | 0.0059184 | 0.0058974 |  |  | Range | 0 | 0 | 0 | 0 | 0.051579 | 0.057568 |  | NA | 31.1576
Overall Notes:
* AICc and parameters highly variable on the default models. AICc better on the tuned model versus the default model in both resolutions. Together, indicates better overall all fit and less complexity with the tuned models.
* Interestingly, AUC comparable across all four models. Variation between values minor (~1%).
* Omission rates between the four models close, with the 800m tuned model slightly lower. The 800m model showed more variability across the samples for or10 than the 30m model.
Utah predictions:
* Overall, poor predication rates from the CA to UT across the models. AUC scores dropped 27-33% compared to the CA area.
* Performance of the tuned model was significantly less than the default model.

## 800m Samples
Sample | AICc Default | AICc Tuned | parameters Default | parameters Tuned | AUC Default | AUC Tuned | orMTP Default | orMTP Tuned | or10 Default | or10 Tuned | Niche Overlap CA | UT AUC Default | UT AUC Tuned | UT AICc Default | UT AICc Tuned | Niche Overlap UT
1 | 1195.5567 | 1133.2687 | 32 | 8 | 0.95776 | 0.95021 | 0 | 0 | 0.0909 | 0.0789 | 0.81679 | 0.69935 | 0.61128 | NA | 375.8642 | 0.8034
2 | 1170.2349 | 1133.56 | 27 | 8 | 0.9575 | 0.94987 | 0 | 0 | 0.0909 | 0.0921 | 0.8156 | 0.70277 | 0.60638 | NA | 375.7023 | 0.80992
3 | 1203.3066 | 1130.8234 | 33 | 7 | 0.95766 | 0.95027 | 0 | 0 | 0.0909 | 0.0921 | 0.81325 | 0.70422 | 0.6014 | NA | 370.5087 | 0.80353
4 | 1276.6714 | 1133.1094 | 42 | 8 | 0.95772 | 0.94995 | 0 | 0 | 0.0909 | 0.0789 | 0.8171 | 0.69776 | 0.60672 | NA | 377.0612 | 0.80914
5 | 1222.3078 | 1132.9872 | 36 | 8 | 0.95825 | 0.95017 | 0 | 0 | 0.0909 | 0.0921 | 0.80503 | 0.70483 | 0.60414 | NA | 377.0978 | 0.79338
6 | 1352.7345 | 1133.0864 | 48 | 8 | 0.9587 | 0.95096 | 0 | 0 | 0.0909 | 0.0789 | 0.81158 | 0.69638 | 0.60741 | NA | 376.0305 | 0.80268
7 | 1198.9079 | 1133.223 | 33 | 8 | 0.95892 | 0.95047 | 0 | 0 | 0.0909 | 0.0921 | 0.80651 | 0.68782 | 0.60851 | NA | 376.2536 | 0.791
8 | 1203.9879 | 1133.4091 | 33 | 8 | 0.95654 | 0.94886 | 0 | 0 | 0.0909 | 0.0789 | 0.81303 | 0.70149 | 0.60621 | NA | 375.6311 | 0.80614
9 | 1310.9235 | 1133.1133 | 45 | 8 | 0.95756 | 0.94941 | 0 | 0 | 0.0909 | 0.0921 | 0.8128 | 0.69058 | 0.59827 | NA | 377.0874 | 0.807
10 | 1214.9305 | 1133.1155 | 35 | 8 | 0.95785 | 0.94986 | 0 | 0 | 0.0909 | 0.0921 | 0.80782 | 0.69786 | 0.60642 | NA | 376.7896 | 0.80017
11 | 1249.0976 | 1133.6174 | 39 | 8 | 0.95758 | 0.94973 | 0 | 0 | 0.0909 | 0.0921 | 0.81365 | 0.70424 | 0.61281 | NA | 375.612 | 0.80377
12 | 1229.8519 | 1131.091 | 37 | 7 | 0.95712 | 0.94914 | 0 | 0 | 0.0909 | 0.0789 | 0.8078 | 0.69559 | 0.6013 | NA | 369.9688 | 0.79749
13 | 1256.3159 | 1133.179 | 40 | 8 | 0.95754 | 0.94977 | 0 | 0 | 0.0909 | 0.0789 | 0.81193 | 0.70221 | 0.60741 | NA | 376.6132 | 0.80759
14 | 1257.8953 | 1133.3717 | 40 | 8 | 0.95743 | 0.94952 | 0 | 0 | 0.0909 | 0.0921 | 0.81533 | 0.68059 | 0.60371 | NA | 376.8651 | 0.82129
15 | 1230.6175 | 1133.2409 | 37 | 8 | 0.9577 | 0.94997 | 0 | 0 | 0.0909 | 0.0789 | 0.81037 | 0.70511 | 0.60731 | NA | 376.4682 | 0.80166
16 | 1226.276 | 1133.7573 | 36 | 8 | 0.95565 | 0.94869 | 0 | 0 | 0.0909 | 0.0789 | 0.82036 | 0.70085 | 0.60167 | NA | 376.5432 | 0.81212
17 | 1247.8786 | 1133.4885 | 39 | 8 | 0.95761 | 0.94973 | 0 | 0 | 0.0909 | 0.0789 | 0.81083 | 0.69758 | 0.6034 | NA | 375.5788 | 0.80301
18 | 1231.7024 | 1133.1537 | 37 | 8 | 0.95839 | 0.95022 | 0 | 0 | 0.0909 | 0.0921 | 0.81314 | 0.69661 | 0.60777 | NA | 377.0043 | 0.798
19 | 1154.8366 | 1133.023 | 24 | 8 | 0.95832 | 0.95049 | 0 | 0 | 0.0909 | 0.0789 | 0.80774 | 0.70073 | 0.60641 | NA | 377.2305 | 0.79528
20 | 1215.0905 | 1133.2253 | 35 | 8 | 0.95825 | 0.95017 | 0 | 0 | 0.0909 | 0.0789 | 0.81145 | 0.68935 | 0.60621 | NA | 376.4454 | 0.80073
21 | 1255.4533 | 1133.2791 | 40 | 8 | 0.95752 | 0.94905 | 0 | 0 | 0.0909 | 0.0789 | 0.80962 | 0.69786 | 0.60357 | NA | 376.2189 | 0.80064
22 | 1237.1142 | 1133.3684 | 38 | 8 | 0.95775 | 0.94962 | 0 | 0 | 0.0909 | 0.0921 | 0.80619 | 0.707 | 0.60907 | NA | 376.4736 | 0.79668
23 | 1206.615 | 1133.1105 | 34 | 8 | 0.95847 | 0.95039 | 0 | 0 | 0.0909 | 0.0789 | 0.80853 | 0.69061 | 0.60887 | NA | 376.3358 | 0.79951
24 | 1210.0542 | 1133.3328 | 34 | 8 | 0.95704 | 0.9496 | 0 | 0 | 0.0909 | 0.0789 | 0.81773 | 0.69738 | 0.60188 | NA | 376.7941 | 0.80388
25 | 1323.7632 | 1133.1616 | 46 | 8 | 0.957 | 0.94898 | 0 | 0 | 0.0909 | 0.0921 | 0.80872 | 0.69207 | 0.60104 | NA | 377.2405 | 0.80243
| AICc Default | AICc Tuned | parameters Default | parameters Tuned | AUC Default | AUC Tuned | orMTP Default | orMTP Tuned | or10 Default | or10 Tuned | Niche Overlap CA | UT AUC Default | UT AUC Tuned | UT AICc Default | UT AICc Tuned | Niche Overlap UT
Mean | 1235.285 | 1133.0838 | 36.8 | 7.92 | 0.95767 | 0.9498 | 0 | 0 | 0.0909 | 0.084708 | 0.81172 | 0.69763 | 0.60557 | NA | 375.9768 | 0.80282
Median | 1229.8519 | 1133.223 | 37 | 8 | 0.95766 | 0.94986 | 0 | 0 | 0.0909 | 0.0789 | 0.81158 | 0.69786 | 0.60638 | NA | 376.4682 | 0.80268
Range | 197.8979 | 2.9339 | 24 | 1 | 0.0032677 | 0.0022696 | 0 | 0 | 0 | 0.0132 | 0.01533 | 0.02641 | 0.01454 | NA | 7.2717 | 0.030292
Notes on summary stats:
* Each sample run used a different set of random background points. That same set was used within the sample run for both the default and tuned models.
* AICc better on tuned model. AUC slightly better on default, but tuned vs default close.
* Much more variation in AICc and parameter settings (related) in the default model. Very big range of parameters in those samples.
* or10 stats slightly looser on tuned model versus default as would be expected with the higher RM on the tuned model.
* Niche overlap roughly 80%. Indicates models do diverge signficantly across the extents.
Utah predictions
* AUC scores for both tuned and default models significantly lower than CA study area. Fit is low for the area. Indicates models are not transportable to this new area.
* AUC for the default is significantly better for the default model than the tuned model in the Utah predictions.
* AICc reference only. No pertainent comparisons.

## 30m Samples
Sample | AICc Default | AICc Tuned | parameters Default | parameters Tuned | AUC Default | AUC Tuned | orMTP Default | orMTP Tuned | or10 Default | or10 Tuned | Niche Overlap CA | UT AUC Default | UT AUC Tuned | UT AICc Default | UT AICc Tuned | Niche Overlap UT
1 | 2519.0108 | 2187.407 | 54 | 8 | 0.95528 | 0.94521 | 0 | 0 | 0.0938 | 0.0921 | 0.83789 | 0.6442 | 0.6162 | NA | 628.5562 | 0.81835
2 | 2317.4602 | 2184.4984 | 42 | 9 | 0.95725 | 0.94852 | 0 | 0 | 0.0938 | 0.0921 | 0.84463 | 0.63937 | 0.60308 | NA | 644.2677 | 0.8236
3 | 2467.3819 | 2185.4167 | 52 | 9 | 0.95713 | 0.94778 | 0 | 0 | 0.0938 | 0.0921 | 0.8319 | 0.649 | 0.60161 | NA | 641.643 | 0.80387
4 | 2388.8104 | 2181.4565 | 48 | 8 | 0.95886 | 0.94778 | 0 | 0 | 0.0938 | 0.0921 | 0.83125 | 0.61588 | 0.58045 | NA | 640.4852 | 0.81036
5 | 2342.9061 | 2182.5856 | 44 | 8 | 0.95609 | 0.94685 | 0 | 0 | 0.0938 | 0.0921 | 0.84987 | 0.65601 | 0.61658 | NA | 632.0402 | 0.80858
6 | 2311.0402 | 2182.0144 | 41 | 8 | 0.95524 | 0.94718 | 0 | 0 | 0.0938 | 0.0921 | 0.84436 | 0.62834 | 0.5914 | NA | 636.6678 | 0.8246
7 | 2291.4422 | 2186.5327 | 39 | 7 | 0.95569 | 0.94548 | 0 | 0 | 0.0938 | 0.0921 | 0.83455 | 0.66312 | 0.63802 | NA | 619.6061 | 0.80831
8 | 2466.6203 | 2183.8451 | 52 | 8 | 0.95891 | 0.94891 | 0 | 0 | 0.0938 | 0.0921 | 0.83416 | 0.64347 | 0.61127 | NA | 633.1241 | 0.81527
9 | 2333.5233 | 2186.4622 | 43 | 9 | 0.95578 | 0.94695 | 0 | 0 | 0.0938 | 0.0921 | 0.84645 | 0.61154 | 0.59577 | NA | 641.9773 | 0.82721
10 | 2337.841 | 2181.7325 | 44 | 8 | 0.95994 | 0.95111 | 0 | 0 | 0.0938 | 0.0921 | 0.83108 | 0.64233 | 0.5974 | NA | 635.7888 | 0.7997
11 | 2408.4696 | 2185.74 | 49 | 9 | 0.9597 | 0.94968 | 0 | 0 | 0.0938 | 0.0921 | 0.83088 | 0.64769 | 0.6112 | NA | 642.1993 | 0.80385
12 | 2280.4702 | 2184.4061 | 38 | 9 | 0.95757 | 0.9476 | 0 | 0 | 0.0938 | 0.0921 | 0.83425 | 0.65253 | 0.59699 | NA | 643.927 | 0.80365
13 | 2444.86 | 2185.4889 | 51 | 9 | 0.95782 | 0.94775 | 0 | 0 | 0.0938 | 0.0921 | 0.84182 | 0.63875 | 0.60182 | NA | 642.3932 | 0.82655
14 | 2283.694 | 2182.5497 | 38 | 8 | 0.95573 | 0.94702 | 0 | 0 | 0.0938 | 0.0921 | 0.84915 | 0.63024 | 0.59806 | NA | 634.7319 | 0.82077
15 | 2281.6493 | 2185.6705 | 38 | 9 | 0.95657 | 0.94639 | 0 | 0 | 0.0938 | 0.0921 | 0.83795 | 0.64834 | 0.59652 | NA | 642.2134 | 0.81263
16 | 2312.1645 | 2188.0841 | 41 | 10 | 0.95555 | 0.94734 | 0 | 0 | 0.0938 | 0.0921 | 0.8493 | 0.65751 | 0.61169 | NA | 650.7637 | 0.81402
17 | 2406.1191 | 2182.8659 | 49 | 8 | 0.95963 | 0.94891 | 0 | 0 | 0.0938 | 0.0921 | 0.82331 | 0.6562 | 0.61559 | NA | 631.1578 | 0.79
18 | 2265.1814 | 2181.424 | 36 | 8 | 0.95786 | 0.94804 | 0 | 0 | 0.0938 | 0.0921 | 0.83291 | 0.64503 | 0.61148 | NA | 634.5039 | 0.80718
19 | 2304.8063 | 2186.056 | 40 | 9 | 0.95464 | 0.94654 | 0 | 0 | 0.0938 | 0.0921 | 0.85679 | 0.66176 | 0.60818 | NA | 639.539 | 0.82671
20 | 2241.1102 | 2184.6826 | 32 | 8 | 0.95635 | 0.94706 | 0 | 0 | 0.0938 | 0.0921 | 0.85065 | 0.65207 | 0.60894 | NA | 632.3006 | 0.82721
21 | 2287.7399 | 2181.1915 | 39 | 8 | 0.95835 | 0.9497 | 0 | 0 | 0.0938 | 0.0921 | 0.84309 | 0.64131 | 0.60053 | NA | 637.7682 | 0.82197
22 | 2297.6801 | 2181.1807 | 40 | 8 | 0.9554 | 0.94622 | 0 | 0 | 0.0938 | 0.0921 | 0.84381 | 0.64378 | 0.59025 | NA | 637.198 | 0.8152
23 | 2309.6018 | 2181.7193 | 41 | 8 | 0.95402 | 0.94556 | 0 | 0 | 0.0938 | 0.0921 | 0.8486 | 0.6262 | 0.58126 | NA | 638.3609 | 0.82305
24 | 2257.5257 | 2186.0267 | 35 | 9 | 0.9563 | 0.94632 | 0 | 0 | 0.0938 | 0.0921 | 0.82811 | 0.64003 | 0.59997 | NA | 641.2493 | 0.78735
25 | 2317.8457 | 2186.4465 | 42 | 8 | 0.95703 | 0.94697 | 0 | 0 | 0.0938 | 0.0921 | 0.82354 | 0.65137 | 0.61575 | NA | 628.0056 | 0.77559
| AICc Default | AICc Tuned | parameters Default | parameters Tuned | AUC Default | AUC Tuned | orMTP Default | orMTP Tuned | or10 Default | or10 Tuned | Niche Overlap CA | UT AUC Default | UT AUC Tuned | UT AICc Default | UT AICc Tuned | Niche Overlap UT
Mean | 2338.9982 | 2184.2193 | 42.72 | 8.4 | 0.95691 | 0.94747 | 0 | 0 | 0.0938 | 0.0921 | 0.83921 | 0.64344 | 0.604 | NA | 637.2187 | 0.81182
Median | 2312.1645 | 2184.4984 | 41 | 8 | 0.95657 | 0.94718 | 0 | 0 | 0.0938 | 0.0921 | 0.83795 | 0.6442 | 0.60182 | NA | 637.7682 | 0.81402
Range | 277.9006 | 6.9034 | 22 | 3 | 0.0059184 | 0.0058974 | 0 | 0 | 0 | 0 | 0.033482 | 0.051579 | 0.057568 | NA | 31.1576 | 0.051626
Notes on summary stats:
* Each sample run used a different set of random background points. That same set was used within the sample run for both the default and tuned models.
* AICc significantly better on tuned model.
* AUC better on default. Not as close as with the 800m data. Interesting that both ranges were the same.
* Much more variation in AICc and parameter settings (related) in the default model. Very big range of parameters in those samples.
* or10 stats comparible on both the default and tuned models. No variation across samples within the models.
* Niche overlap roughly 84% . Indicates the models do diverge signficantly across the extents.
Utah predictions
* AUC scores for both tuned and default models significantly lower than CA study area. Fit is low for the area. Indicates models are not transportable to this new area.
* AUC for the default is significantly better for the default model than the tuned model in the Utah predictions.
* AICc reference only. No pertainent comparisons.
* Niche overalp slightly lower in UT than in the CA sample. Not significant.

## Points 800m CA
California Predictions
Point | POINT_X | POINT_Y | Logistics Value Default | Logistics Value Tuned | Point | POINT_X | POINT_Y | Logistics Value Default | Logistics Value Tuned | Point | POINT_X | POINT_Y | Logistics Value Default | Logistics Value Tuned | Point | POINT_X | POINT_Y | Logistics Value Default | Logistics Value Tuned
1 | 425742.8189 | 4048232.616 | 0.28644 | 0.092896 | 20 | 396578.6945 | 4150650.756 | 0.8127 | 0.72279 | 39 | 401510.8423 | 4150775.102 | 0.67293 | 0.64872 | 58 | 409136.0653 | 4104011.155 | 0.30521 | 0.12739
2 | 395539.6545 | 4158998.467 | 0.86634 | 0.73485 | 21 | 395981.7582 | 4138230.124 | 0.69329 | 0.73428 | 40 | 396012.9676 | 4138247.712 | 0.69329 | 0.73428 | 59 | 396101.2741 | 4157789.639 | 0.7768 | 0.73184
3 | 394887.5723 | 4141201.029 | 0.6025 | 0.53505 | 22 | 395572.4162 | 4140898.374 | 0.6025 | 0.53505 | 41 | 399375.914 | 4143906.462 | 0.42294 | 0.48975 | 60 | 406693.9384 | 4092873.749 | 0.71253 | 0.61747
4 | 395599.389 | 4158340.787 | 0.69794 | 0.54422 | 23 | 427289.5757 | 4047690.9 | 0.13687 | 0.051245 | 42 | 415898.4838 | 4059010.202 | 0.45646 | 0.37598 | 61 | 396397.0863 | 4150820.352 | 0.86205 | 0.75847
5 | 409263.5937 | 4104048.617 | 0.21616 | 0.13636 | 24 | 395539.9938 | 4158997.353 | 0.86634 | 0.73485 | 43 | 405842.1261 | 4092721.178 | 0.71122 | 0.72559 | 62 | 395810.8183 | 4138204.846 | 0.69329 | 0.73428
6 | 396012.702 | 4138247.715 | 0.69329 | 0.73428 | 25 | 395147.3817 | 4131361.699 | 0.1258 | 0.069352 | 44 | 397678.9614 | 4151691.321 | 0.76509 | 0.71122 | 63 | 400556.052 | 4136450.733 | 0.36157 | 0.14178
7 | 394129.9975 | 4154078.597 | 0.63899 | 0.7216 | 26 | 395128.7528 | 4131388.452 | 0.11452 | 0.087495 | 45 | 396396.9095 | 4150820.354 | 0.86205 | 0.75847 | 64 | 394818.307 | 4159039.873 | 0.74308 | 0.6245
8 | 396273.2844 | 4150704.715 | 0.86205 | 0.75847 | 27 | 393950.6022 | 4143299.035 | 0.62104 | 0.6278 | 46 | 396382.9901 | 4138383.149 | 0.69329 | 0.73428 | 65 | 398883.006 | 4143697.156 | 0.43837 | 0.44521
9 | 398512.5147 | 4150686.417 | 0.77356 | 0.67059 | 28 | 395241.7148 | 4138054.395 | 0.60516 | 0.57322 | 47 | 398229.9862 | 4143972.524 | 0.55793 | 0.48056 | 66 | 407040.799 | 4093251.611 | 0.71253 | 0.61747
10 | 409919.015 | 4147278.992 | 0.12695 | 0.041375 | 29 | 395425.9194 | 4138035.443 | 0.60516 | 0.57322 | 48 | 405956.4833 | 4092597.862 | 0.60644 | 0.57697 | 67 | 400123.046 | 4136566.636 | 0.25141 | 0.14343
11 | 395586.7002 | 4138501.367 | 0.77732 | 0.61576 | 30 | 396397.4759 | 4150546.373 | 0.86205 | 0.75847 | 49 | 395810.7298 | 4138204.848 | 0.69329 | 0.73428 | 68 | 395849.3638 | 4138249.75 | 0.69329 | 0.73428
12 | 395596.0856 | 4141375.226 | 0.6025 | 0.53505 | 31 | 405813.5749 | 4092555.068 | 0.71122 | 0.72559 | 50 | 408881.2508 | 4103794.214 | 0.30521 | 0.12739 | 69 | 395769.2791 | 4137522.604 | 0.74956 | 0.61154
13 | 396534.3039 | 4123243.35 | 0.10234 | 0.038339 | 32 | 396694.7537 | 4138390.828 | 0.66273 | 0.65384 | 51 | 399335.9816 | 4143970.193 | 0.42294 | 0.48975 | 70 | 396480.2745 | 4150798.566 | 0.86205 | 0.75847
14 | 394288.4637 | 4154475.063 | 0.86631 | 0.77165 | 33 | 395539.6406 | 4158997.358 | 0.86634 | 0.73485 | 52 | 396355.9049 | 4150864.364 | 0.87261 | 0.78344 | 71 | 427549.9395 | 4048059.564 | 0.38894 | 0.12624
15 | 395166.2465 | 4137452.474 | 0.60516 | 0.57322 | 34 | 395600.2582 | 4158339.667 | 0.69794 | 0.54422 | 53 | 394818.5705 | 4159039.759 | 0.74308 | 0.6245 | 72 | 409416.0588 | 4104156.712 | 0.21616 | 0.13636
16 | 393242.1511 | 4154724.36 | 0.40576 | 0.46741 | 35 | 394287.9336 | 4154475.07 | 0.86631 | 0.77165 | 54 | 394862.4604 | 4136061.805 | 0.73142 | 0.64246 | 73 | 396102.7124 | 4138152.054 | 0.69329 | 0.73428
17 | 395648.3721 | 4138285.437 | 0.77732 | 0.61576 | 36 | 395260.4629 | 4136773.968 | 0.68776 | 0.65111 | 55 | 400123.046 | 4136566.636 | 0.25141 | 0.14343 | 74 | 396012.702 | 4138247.715 | 0.69329 | 0.73428
18 | 399375.4743 | 4143906.689 | 0.42294 | 0.48975 | 37 | 398512.6915 | 4150686.414 | 0.77356 | 0.67059 | 56 | 395570.4996 | 4144505.532 | 0.79263 | 0.73879 | 75 | 395726.7137 | 4153213.618 | 0.86773 | 0.77772
19 | 395716.1671 | 4138233.436 | 0.69329 | 0.73428 | 38 | 393716.9126 | 4150973.121 | 0.41451 | 0.47079 | 57 | 395577.9937 | 4138725.623 | 0.77732 | 0.61576 | 76 | 389762.2423 | 4169936.208 | 0.43323 | 0.49495
[18 empty] | Default | Tuned
[15 empty] | Mean |  |  | 0.60827 | 0.54851
[15 empty] | Median |  |  | 0.69329 | 0.62098
[15 empty] | Min |  |  | 0.10234 | 0.038339
[15 empty] | Max |  |  | 0.87261 | 0.78344
[15 empty] | Range |  |  | 0.77026 | 0.7451

## Points 800m UT
Utah Predictions
Point | POINT_X | POINT_Y | Logistics Value Default | Logistics Value Tuned
1 | 387369.5635 | 4174215.827 | 0.1424 | 0.097259
2 | 399734.8789 | 4166155.264 | 0.093182 | 0.03511
3 | 397793.7247 | 4162499.985 | 0.076643 | 0.02955
4 | 345208.6765 | 4151439.681 | 0.16633 | 0.10409
5 | 390750.5606 | 4147848.8 | 0.1589 | 0.057151
6 | 397471.3971 | 4164796.78 | 0.094716 | 0.063069
7 | 390760.7112 | 4147766.329 | 0.1589 | 0.057151
8 | 337186.7152 | 4164158.51 | 0.4874 | 0.19528
9 | 338241.0317 | 4166759.053 | 0.58896 | 0.3613
10 | 409299.0319 | 4181904.869 | 0.04195 | 0.031346
11 | 278477.6932 | 4133302.409 | 0.31497 | 0.10597
12 | 355437.1786 | 4174560.75 | 0.30526 | 0.22136
13 | 416287.689 | 4176282.723 | 0.15239 | 0.066015
14 | 281136.4153 | 4133232.455 | 0.22829 | 0.072974
15 | 392494.6778 | 4176558.474 | 0.14501 | 0.12176
16 | 397048.2193 | 4165750.697 | 0.056237 | 0.0318
17 | 338328.9261 | 4166481.828 | 0.58896 | 0.3613
18 | 397950.3887 | 4165784.801 | 0.11286 | 0.040868
19 | 396839.9347 | 4163595.848 | 0.078532 | 0.054914
|  |  | Default | Tuned
Mean |  |  | 0.2101 | 0.11096
Median |  |  | 0.15239 | 0.066015
Min |  |  | 0.04195 | 0.02955
Max |  |  | 0.58896 | 0.3613
Range |  |  | 0.54701 | 0.33175

## Points 30m CA
California Predictions
Point | POINT_X | POINT_Y | Logistics Value Default | Logistics Value Tuned | Point | POINT_X | POINT_Y | Logistics Value Default | Logistics Value Tuned | Point | POINT_X | POINT_Y | Logistics Value Default | Logistics Value Tuned | Point | POINT_X | POINT_Y | Logistics Value Default | Logistics Value Tuned
1 | 425742.8189 | 4048232.616 | 0.19491 | 0.14151 | 20 | 396578.6945 | 4150650.756 | 0.71497 | 0.61012 | 39 | 401510.8423 | 4150775.102 | 0.54321 | 0.56685 | 58 | 409136.0653 | 4104011.155 | 0.18443 | 0.095989
2 | 395539.6545 | 4158998.467 | 0.7523 | 0.71448 | 21 | 395981.7582 | 4138230.124 | 0.6832 | 0.66901 | 40 | 396012.9676 | 4138247.712 | 0.81395 | 0.75623 | 59 | 396101.2741 | 4157789.639 | 0.78121 | 0.65412
3 | 394887.5723 | 4141201.029 | 0.64295 | 0.6948 | 22 | 395572.4162 | 4140898.374 | 0.70633 | 0.57849 | 41 | 399375.914 | 4143906.462 | 0.48352 | 0.51683 | 60 | 406693.9384 | 4092873.749 | 0.86152 | 0.84026
4 | 395599.389 | 4158340.787 | 0.80271 | 0.66368 | 23 | 427289.5757 | 4047690.9 | 0.47207 | 0.41346 | 42 | 415898.4838 | 4059010.202 | 0.33766 | 0.43474 | 61 | 396397.0863 | 4150820.352 | 0.81111 | 0.68981
5 | 409263.5937 | 4104048.617 | 0.10379 | 0.065206 | 24 | 395539.9938 | 4158997.353 | 0.7523 | 0.71448 | 43 | 405842.1261 | 4092721.178 | 0.75318 | 0.72406 | 62 | 395810.8183 | 4138204.846 | 0.78142 | 0.70688
6 | 396012.702 | 4138247.715 | 0.81395 | 0.75623 | 25 | 395147.3817 | 4131361.699 | 0.18888 | 0.15889 | 44 | 397678.9614 | 4151691.321 | 0.72714 | 0.67048 | 63 | 400556.052 | 4136450.733 | 0.16893 | 0.13981
7 | 394129.9975 | 4154078.597 | 0.55022 | 0.5743 | 26 | 395128.7528 | 4131388.452 | 0.17146 | 0.17141 | 45 | 396396.9095 | 4150820.354 | 0.81111 | 0.68981 | 64 | 394818.307 | 4159039.873 | 0.55155 | 0.56559
8 | 396273.2844 | 4150704.715 | 0.80144 | 0.65556 | 27 | 393950.6022 | 4143299.035 | 0.31319 | 0.26436 | 46 | 396382.9901 | 4138383.149 | 0.73359 | 0.7287 | 65 | 398883.006 | 4143697.156 | 0.4702 | 0.53038
9 | 398512.5147 | 4150686.417 | 0.82842 | 0.76956 | 28 | 395241.7148 | 4138054.395 | 0.6231 | 0.57568 | 47 | 398229.9862 | 4143972.524 | 0.25601 | 0.36399 | 66 | 407040.799 | 4093251.611 | 0.68766 | 0.60345
10 | 409919.015 | 4147278.992 | 0.082587 | 0.042512 | 29 | 395425.9194 | 4138035.443 | 0.71899 | 0.69337 | 48 | 405956.4833 | 4092597.862 | 0.66082 | 0.61974 | 67 | 400123.046 | 4136566.636 | 0.31359 | 0.17707
11 | 395586.7002 | 4138501.367 | 0.78376 | 0.68027 | 30 | 396397.4759 | 4150546.373 | 0.69323 | 0.55532 | 49 | 395810.7298 | 4138204.848 | 0.78142 | 0.70688 | 68 | 395849.3638 | 4138249.75 | 0.66545 | 0.62932
12 | 395596.0856 | 4141375.226 | 0.75066 | 0.72066 | 31 | 405813.5749 | 4092555.068 | 0.77489 | 0.74989 | 50 | 408881.2508 | 4103794.214 | 0.14559 | 0.12497 | 69 | 395769.2791 | 4137522.604 | 0.59503 | 0.59988
13 | 396534.3039 | 4123243.35 | 0.044357 | 0.037887 | 32 | 396694.7537 | 4138390.828 | 0.69459 | 0.74869 | 51 | 399335.9816 | 4143970.193 | 0.36427 | 0.4278 | 70 | 396480.2745 | 4150798.566 | 0.77239 | 0.64254
14 | 394288.4637 | 4154475.063 | 0.77611 | 0.7843 | 33 | 395539.6406 | 4158997.358 | 0.7523 | 0.71448 | 52 | 396355.9049 | 4150864.364 | 0.7147 | 0.57184 | 71 | 427549.9395 | 4048059.564 | 0.21714 | 0.13056
15 | 395166.2465 | 4137452.474 | 0.70152 | 0.62475 | 34 | 395600.2582 | 4158339.667 | 0.80271 | 0.66368 | 53 | 394818.5705 | 4159039.759 | 0.55155 | 0.56559 | 72 | 409416.0588 | 4104156.712 | 0.13849 | 0.10161
16 | 393242.1511 | 4154724.36 | 0.33969 | 0.39164 | 35 | 394287.9336 | 4154475.07 | 0.77611 | 0.7843 | 54 | 394862.4604 | 4136061.805 | 0.64511 | 0.60136 | 73 | 396102.7124 | 4138152.054 | 0.74584 | 0.69992
17 | 395648.3721 | 4138285.437 | 0.64916 | 0.5439 | 36 | 395260.4629 | 4136773.968 | 0.53808 | 0.43636 | 55 | 400123.046 | 4136566.636 | 0.31359 | 0.17707 | 74 | 396012.702 | 4138247.715 | 0.81395 | 0.75623
18 | 399375.4743 | 4143906.689 | 0.48352 | 0.51683 | 37 | 398512.6915 | 4150686.414 | 0.82842 | 0.76956 | 56 | 395570.4996 | 4144505.532 | 0.64545 | 0.67094 | 75 | 395726.7137 | 4153213.618 | 0.6856 | 0.70639
19 | 395716.1671 | 4138233.436 | 0.76184 | 0.57583 | 38 | 393716.9126 | 4150973.121 | 0.40379 | 0.54029 | 57 | 395577.9937 | 4138725.623 | 0.83012 | 0.81328 | 76 | 389762.2423 | 4169936.208 | 0.63834 | 0.677
[18 empty] | Default | Tuned
[15 empty] | Mean |  |  | 0.58511 | 0.54531
[15 empty] | Median |  |  | 0.6844 | 0.61493
[15 empty] | Min |  |  | 0.044357 | 0.037887
[15 empty] | Max |  |  | 0.86152 | 0.84026
[15 empty] | Range |  |  | 0.81716 | 0.80237

## Points 30m UT
Utah Predictions
Point | POINT_X | POINT_Y | Logistics Value Default | Logistics Value Tuned
1 | 387369.5635 | 4174215.827 | 0.067673 | 0.095231
2 | 399734.8789 | 4166155.264 | 0.08663 | 0.14338
3 | 397793.7247 | 4162499.985 | 0.10189 | 0.084235
4 | 345208.6765 | 4151439.681 | 0.36623 | 0.36689
5 | 390750.5606 | 4147848.8 | 0.12052 | 0.092995
6 | 397471.3971 | 4164796.78 | 0.13511 | 0.16999
7 | 390760.7112 | 4147766.329 | 0.017425 | 0.010262
8 | 337186.7152 | 4164158.51 | 0.35359 | 0.23242
9 | 338241.0317 | 4166759.053 | 0.57973 | 0.36731
10 | 409299.0319 | 4181904.869 | 0.060927 | 0.090972
11 | 278477.6932 | 4133302.409 | 0.46225 | 0.54244
12 | 355437.1786 | 4174560.75 | 0.11206 | 0.20079
13 | 416287.689 | 4176282.723 | 0.078483 | 0.075259
14 | 281136.4153 | 4133232.455 | 0.18236 | 0.065317
15 | 392494.6778 | 4176558.474 | 0.079129 | 0.1278
16 | 397048.2193 | 4165750.697 | 0.13178 | 0.14119
17 | 338328.9261 | 4166481.828 | 0.51486 | 0.26518
18 | 397950.3887 | 4165784.801 | 0.013846 | 0.016816
19 | 396839.9347 | 4163595.848 | 0.045133 | 0.048099
|  |  | Default | Tuned
Mean |  |  | 0.18472 | 0.16508
Median |  |  | 0.11206 | 0.1278
Min |  |  | 0.013846 | 0.010262
Max |  |  | 0.57973 | 0.54244
Range |  |  | 0.56588 | 0.53218

## 800m 20190111_1635_Desktop (hidden)
| AUC Default | AICc Default | delta.AICc | w.AIC | parameters | orMTP Default | or10 Default | AUC Tuned | AICc Tuned | delta.AICc | w.AIC | parameters | orMTP Tuned | or10 Tuned | Niche Overlap | Utah AUC Default | AICc | delta.AICc | w.AIC | parameters | Utah AUC Tuned | AICc | delta.AICc | w.AIC | parameters | Utah Niche Overlap
1 | 0.95776 | 1195.5567 | 0 | 1 | 32 | 0 | 0.0909 | 0.95021 | 1133.2687 | 0 | 1 | 8 | 0 | 0.0789 | 0.81679 | 0.69935 | NA | NA | NA | 32 | 0.61128 | 375.8642 | 0 | 1 | 8 | 0.8034
2 | 0.9575 | 1170.2349 | 0 | 1 | 27 | 0 | 0.0909 | 0.94987 | 1133.56 | 0 | 1 | 8 | 0 | 0.0921 | 0.8156 | 0.70277 | NA | NA | NA | 27 | 0.60638 | 375.7023 | 0 | 1 | 8 | 0.80992
3 | 0.95766 | 1203.3066 | 0 | 1 | 33 | 0 | 0.0909 | 0.95027 | 1130.8234 | 0 | 1 | 7 | 0 | 0.0921 | 0.81325 | 0.70422 | NA | NA | NA | 33 | 0.6014 | 370.5087 | 0 | 1 | 7 | 0.80353
4 | 0.95772 | 1276.6714 | 0 | 1 | 42 | 0 | 0.0909 | 0.94995 | 1133.1094 | 0 | 1 | 8 | 0 | 0.0789 | 0.8171 | 0.69776 | NA | NA | NA | 42 | 0.60672 | 377.0612 | 0 | 1 | 8 | 0.80914
5 | 0.95825 | 1222.3078 | 0 | 1 | 36 | 0 | 0.0909 | 0.95017 | 1132.9872 | 0 | 1 | 8 | 0 | 0.0921 | 0.80503 | 0.70483 | NA | NA | NA | 36 | 0.60414 | 377.0978 | 0 | 1 | 8 | 0.79338
6 | 0.9587 | 1352.7345 | 0 | 1 | 48 | 0 | 0.0909 | 0.95096 | 1133.0864 | 0 | 1 | 8 | 0 | 0.0789 | 0.81158 | 0.69638 | NA | NA | NA | 48 | 0.60741 | 376.0305 | 0 | 1 | 8 | 0.80268
7 | 0.95892 | 1198.9079 | 0 | 1 | 33 | 0 | 0.0909 | 0.95047 | 1133.223 | 0 | 1 | 8 | 0 | 0.0921 | 0.80651 | 0.68782 | NA | NA | NA | 33 | 0.60851 | 376.2536 | 0 | 1 | 8 | 0.791
8 | 0.95654 | 1203.9879 | 0 | 1 | 33 | 0 | 0.0909 | 0.94886 | 1133.4091 | 0 | 1 | 8 | 0 | 0.0789 | 0.81303 | 0.70149 | NA | NA | NA | 33 | 0.60621 | 375.6311 | 0 | 1 | 8 | 0.80614
9 | 0.95756 | 1310.9235 | 0 | 1 | 45 | 0 | 0.0909 | 0.94941 | 1133.1133 | 0 | 1 | 8 | 0 | 0.0921 | 0.8128 | 0.69058 | NA | NA | NA | 45 | 0.59827 | 377.0874 | 0 | 1 | 8 | 0.807
10 | 0.95785 | 1214.9305 | 0 | 1 | 35 | 0 | 0.0909 | 0.94986 | 1133.1155 | 0 | 1 | 8 | 0 | 0.0921 | 0.80782 | 0.69786 | NA | NA | NA | 35 | 0.60642 | 376.7896 | 0 | 1 | 8 | 0.80017
11 | 0.95758 | 1249.0976 | 0 | 1 | 39 | 0 | 0.0909 | 0.94973 | 1133.6174 | 0 | 1 | 8 | 0 | 0.0921 | 0.81365 | 0.70424 | NA | NA | NA | 39 | 0.61281 | 375.612 | 0 | 1 | 8 | 0.80377
12 | 0.95712 | 1229.8519 | 0 | 1 | 37 | 0 | 0.0909 | 0.94914 | 1131.091 | 0 | 1 | 7 | 0 | 0.0789 | 0.8078 | 0.69559 | NA | NA | NA | 37 | 0.6013 | 369.9688 | 0 | 1 | 7 | 0.79749
13 | 0.95754 | 1256.3159 | 0 | 1 | 40 | 0 | 0.0909 | 0.94977 | 1133.179 | 0 | 1 | 8 | 0 | 0.0789 | 0.81193 | 0.70221 | NA | NA | NA | 40 | 0.60741 | 376.6132 | 0 | 1 | 8 | 0.80759
14 | 0.95743 | 1257.8953 | 0 | 1 | 40 | 0 | 0.0909 | 0.94952 | 1133.3717 | 0 | 1 | 8 | 0 | 0.0921 | 0.81533 | 0.68059 | NA | NA | NA | 40 | 0.60371 | 376.8651 | 0 | 1 | 8 | 0.82129
15 | 0.9577 | 1230.6175 | 0 | 1 | 37 | 0 | 0.0909 | 0.94997 | 1133.2409 | 0 | 1 | 8 | 0 | 0.0789 | 0.81037 | 0.70511 | NA | NA | NA | 37 | 0.60731 | 376.4682 | 0 | 1 | 8 | 0.80166
16 | 0.95565 | 1226.276 | 0 | 1 | 36 | 0 | 0.0909 | 0.94869 | 1133.7573 | 0 | 1 | 8 | 0 | 0.0789 | 0.82036 | 0.70085 | NA | NA | NA | 36 | 0.60167 | 376.5432 | 0 | 1 | 8 | 0.81212
17 | 0.95761 | 1247.8786 | 0 | 1 | 39 | 0 | 0.0909 | 0.94973 | 1133.4885 | 0 | 1 | 8 | 0 | 0.0789 | 0.81083 | 0.69758 | NA | NA | NA | 39 | 0.6034 | 375.5788 | 0 | 1 | 8 | 0.80301
18 | 0.95839 | 1231.7024 | 0 | 1 | 37 | 0 | 0.0909 | 0.95022 | 1133.1537 | 0 | 1 | 8 | 0 | 0.0921 | 0.81314 | 0.69661 | NA | NA | NA | 37 | 0.60777 | 377.0043 | 0 | 1 | 8 | 0.798
19 | 0.95832 | 1154.8366 | 0 | 1 | 24 | 0 | 0.0909 | 0.95049 | 1133.023 | 0 | 1 | 8 | 0 | 0.0789 | 0.80774 | 0.70073 | NA | NA | NA | 24 | 0.60641 | 377.2305 | 0 | 1 | 8 | 0.79528
20 | 0.95825 | 1215.0905 | 0 | 1 | 35 | 0 | 0.0909 | 0.95017 | 1133.2253 | 0 | 1 | 8 | 0 | 0.0789 | 0.81145 | 0.68935 | NA | NA | NA | 35 | 0.60621 | 376.4454 | 0 | 1 | 8 | 0.80073
21 | 0.95752 | 1255.4533 | 0 | 1 | 40 | 0 | 0.0909 | 0.94905 | 1133.2791 | 0 | 1 | 8 | 0 | 0.0789 | 0.80962 | 0.69786 | NA | NA | NA | 40 | 0.60357 | 376.2189 | 0 | 1 | 8 | 0.80064
22 | 0.95775 | 1237.1142 | 0 | 1 | 38 | 0 | 0.0909 | 0.94962 | 1133.3684 | 0 | 1 | 8 | 0 | 0.0921 | 0.80619 | 0.707 | NA | NA | NA | 38 | 0.60907 | 376.4736 | 0 | 1 | 8 | 0.79668
23 | 0.95847 | 1206.615 | 0 | 1 | 34 | 0 | 0.0909 | 0.95039 | 1133.1105 | 0 | 1 | 8 | 0 | 0.0789 | 0.80853 | 0.69061 | NA | NA | NA | 34 | 0.60887 | 376.3358 | 0 | 1 | 8 | 0.79951
24 | 0.95704 | 1210.0542 | 0 | 1 | 34 | 0 | 0.0909 | 0.9496 | 1133.3328 | 0 | 1 | 8 | 0 | 0.0789 | 0.81773 | 0.69738 | NA | NA | NA | 34 | 0.60188 | 376.7941 | 0 | 1 | 8 | 0.80388
25 | 0.957 | 1323.7632 | 0 | 1 | 46 | 0 | 0.0909 | 0.94898 | 1133.1616 | 0 | 1 | 8 | 0 | 0.0921 | 0.80872 | 0.69207 | NA | NA | NA | 46 | 0.60104 | 377.2405 | 0 | 1 | 8 | 0.80243
Mean | 0.95767 | 1235.285 |  |  | 36.8 | 0 | 0.0909 | 0.9498 | 1133.0838 |  |  | 7.92 | 0 | 0.084708 | 0.81172 | 0.69763 | NA |  |  | 36.8 | 0.60557 | 375.9768 |  |  | 7.92 | 0.80282
Median | 0.95766 | 1229.8519 |  |  | 37 | 0 | 0.0909 | 0.94986 | 1133.223 |  |  | 8 | 0 | 0.0789 | 0.81158 | 0.69786 | NA |  |  | 37 | 0.60638 | 376.4682 |  |  | 8 | 0.80268
Range | 0.0032677 | 197.8979 |  |  | 24 | 0 | 0 | 0.0022696 | 2.9339 |  |  | 1 | 0 | 0.0132 | 0.01533 | 0.02641 | NA |  |  | 24 | 0.01454 | 7.2717 |  |  | 1 | 0.030292

## 30m 20190111_1709_Desktop (hidden)
| AUC Default | AICc | delta.AICc | w.AIC | parameters | orMTP Default | or10 Default | AUC Tuned | AICc | delta.AICc | w.AIC | parameters | orMTP Tuned | or10 Tuned | Niche Overlap | Utah AUC Default | AICc | delta.AICc | w.AIC | parameters | Utah AUC Tuned | AICc | delta.AICc | w.AIC | parameters | Utah Niche Overlap
1 | 0.95528 | 2519.0108 | 0 | 1 | 54 | 0 | 0.0938 | 0.94521 | 2187.407 | 0 | 1 | 8 | 0 | 0.0921 | 0.83789 | 0.6442 | NA | NA | NA | 54 | 0.6162 | 628.5562 | 0 | 1 | 8 | 0.81835
2 | 0.95725 | 2317.4602 | 0 | 1 | 42 | 0 | 0.0938 | 0.94852 | 2184.4984 | 0 | 1 | 9 | 0 | 0.0921 | 0.84463 | 0.63937 | NA | NA | NA | 42 | 0.60308 | 644.2677 | 0 | 1 | 9 | 0.8236
3 | 0.95713 | 2467.3819 | 0 | 1 | 52 | 0 | 0.0938 | 0.94778 | 2185.4167 | 0 | 1 | 9 | 0 | 0.0921 | 0.8319 | 0.649 | NA | NA | NA | 52 | 0.60161 | 641.643 | 0 | 1 | 9 | 0.80387
4 | 0.95886 | 2388.8104 | 0 | 1 | 48 | 0 | 0.0938 | 0.94778 | 2181.4565 | 0 | 1 | 8 | 0 | 0.0921 | 0.83125 | 0.61588 | NA | NA | NA | 48 | 0.58045 | 640.4852 | 0 | 1 | 8 | 0.81036
5 | 0.95609 | 2342.9061 | 0 | 1 | 44 | 0 | 0.0938 | 0.94685 | 2182.5856 | 0 | 1 | 8 | 0 | 0.0921 | 0.84987 | 0.65601 | NA | NA | NA | 44 | 0.61658 | 632.0402 | 0 | 1 | 8 | 0.80858
6 | 0.95524 | 2311.0402 | 0 | 1 | 41 | 0 | 0.0938 | 0.94718 | 2182.0144 | 0 | 1 | 8 | 0 | 0.0921 | 0.84436 | 0.62834 | NA | NA | NA | 41 | 0.5914 | 636.6678 | 0 | 1 | 8 | 0.8246
7 | 0.95569 | 2291.4422 | 0 | 1 | 39 | 0 | 0.0938 | 0.94548 | 2186.5327 | 0 | 1 | 7 | 0 | 0.0921 | 0.83455 | 0.66312 | NA | NA | NA | 39 | 0.63802 | 619.6061 | 0 | 1 | 7 | 0.80831
8 | 0.95891 | 2466.6203 | 0 | 1 | 52 | 0 | 0.0938 | 0.94891 | 2183.8451 | 0 | 1 | 8 | 0 | 0.0921 | 0.83416 | 0.64347 | NA | NA | NA | 52 | 0.61127 | 633.1241 | 0 | 1 | 8 | 0.81527
9 | 0.95578 | 2333.5233 | 0 | 1 | 43 | 0 | 0.0938 | 0.94695 | 2186.4622 | 0 | 1 | 9 | 0 | 0.0921 | 0.84645 | 0.61154 | NA | NA | NA | 43 | 0.59577 | 641.9773 | 0 | 1 | 9 | 0.82721
10 | 0.95994 | 2337.841 | 0 | 1 | 44 | 0 | 0.0938 | 0.95111 | 2181.7325 | 0 | 1 | 8 | 0 | 0.0921 | 0.83108 | 0.64233 | NA | NA | NA | 44 | 0.5974 | 635.7888 | 0 | 1 | 8 | 0.7997
11 | 0.9597 | 2408.4696 | 0 | 1 | 49 | 0 | 0.0938 | 0.94968 | 2185.74 | 0 | 1 | 9 | 0 | 0.0921 | 0.83088 | 0.64769 | NA | NA | NA | 49 | 0.6112 | 642.1993 | 0 | 1 | 9 | 0.80385
12 | 0.95757 | 2280.4702 | 0 | 1 | 38 | 0 | 0.0938 | 0.9476 | 2184.4061 | 0 | 1 | 9 | 0 | 0.0921 | 0.83425 | 0.65253 | NA | NA | NA | 38 | 0.59699 | 643.927 | 0 | 1 | 9 | 0.80365
13 | 0.95782 | 2444.86 | 0 | 1 | 51 | 0 | 0.0938 | 0.94775 | 2185.4889 | 0 | 1 | 9 | 0 | 0.0921 | 0.84182 | 0.63875 | NA | NA | NA | 51 | 0.60182 | 642.3932 | 0 | 1 | 9 | 0.82655
14 | 0.95573 | 2283.694 | 0 | 1 | 38 | 0 | 0.0938 | 0.94702 | 2182.5497 | 0 | 1 | 8 | 0 | 0.0921 | 0.84915 | 0.63024 | NA | NA | NA | 38 | 0.59806 | 634.7319 | 0 | 1 | 8 | 0.82077
15 | 0.95657 | 2281.6493 | 0 | 1 | 38 | 0 | 0.0938 | 0.94639 | 2185.6705 | 0 | 1 | 9 | 0 | 0.0921 | 0.83795 | 0.64834 | NA | NA | NA | 38 | 0.59652 | 642.2134 | 0 | 1 | 9 | 0.81263
16 | 0.95555 | 2312.1645 | 0 | 1 | 41 | 0 | 0.0938 | 0.94734 | 2188.0841 | 0 | 1 | 10 | 0 | 0.0921 | 0.8493 | 0.65751 | NA | NA | NA | 41 | 0.61169 | 650.7637 | 0 | 1 | 10 | 0.81402
17 | 0.95963 | 2406.1191 | 0 | 1 | 49 | 0 | 0.0938 | 0.94891 | 2182.8659 | 0 | 1 | 8 | 0 | 0.0921 | 0.82331 | 0.6562 | NA | NA | NA | 49 | 0.61559 | 631.1578 | 0 | 1 | 8 | 0.79
18 | 0.95786 | 2265.1814 | 0 | 1 | 36 | 0 | 0.0938 | 0.94804 | 2181.424 | 0 | 1 | 8 | 0 | 0.0921 | 0.83291 | 0.64503 | NA | NA | NA | 36 | 0.61148 | 634.5039 | 0 | 1 | 8 | 0.80718
19 | 0.95464 | 2304.8063 | 0 | 1 | 40 | 0 | 0.0938 | 0.94654 | 2186.056 | 0 | 1 | 9 | 0 | 0.0921 | 0.85679 | 0.66176 | NA | NA | NA | 40 | 0.60818 | 639.539 | 0 | 1 | 9 | 0.82671
20 | 0.95635 | 2241.1102 | 0 | 1 | 32 | 0 | 0.0938 | 0.94706 | 2184.6826 | 0 | 1 | 8 | 0 | 0.0921 | 0.85065 | 0.65207 | NA | NA | NA | 32 | 0.60894 | 632.3006 | 0 | 1 | 8 | 0.82721
21 | 0.95835 | 2287.7399 | 0 | 1 | 39 | 0 | 0.0938 | 0.9497 | 2181.1915 | 0 | 1 | 8 | 0 | 0.0921 | 0.84309 | 0.64131 | NA | NA | NA | 39 | 0.60053 | 637.7682 | 0 | 1 | 8 | 0.82197
22 | 0.9554 | 2297.6801 | 0 | 1 | 40 | 0 | 0.0938 | 0.94622 | 2181.1807 | 0 | 1 | 8 | 0 | 0.0921 | 0.84381 | 0.64378 | NA | NA | NA | 40 | 0.59025 | 637.198 | 0 | 1 | 8 | 0.8152
23 | 0.95402 | 2309.6018 | 0 | 1 | 41 | 0 | 0.0938 | 0.94556 | 2181.7193 | 0 | 1 | 8 | 0 | 0.0921 | 0.8486 | 0.6262 | NA | NA | NA | 41 | 0.58126 | 638.3609 | 0 | 1 | 8 | 0.82305
24 | 0.9563 | 2257.5257 | 0 | 1 | 35 | 0 | 0.0938 | 0.94632 | 2186.0267 | 0 | 1 | 9 | 0 | 0.0921 | 0.82811 | 0.64003 | NA | NA | NA | 35 | 0.59997 | 641.2493 | 0 | 1 | 9 | 0.78735
25 | 0.95703 | 2317.8457 | 0 | 1 | 42 | 0 | 0.0938 | 0.94697 | 2186.4465 | 0 | 1 | 8 | 0 | 0.0921 | 0.82354 | 0.65137 | NA | NA | NA | 42 | 0.61575 | 628.0056 | 0 | 1 | 8 | 0.77559
Mean | 0.95691 | 2338.9982 |  |  | 42.72 | 0 | 0.0938 | 0.94747 | 2184.2193 |  |  | 8.4 | 0 | 0.0921 | 0.83921 | 0.64344 | NA |  |  | 42.72 | 0.604 | 637.2187 |  |  | 8.4 | 0.81182
Median | 0.95657 | 2312.1645 |  |  | 41 | 0 | 0.0938 | 0.94718 | 2184.4984 |  |  | 8 | 0 | 0.0921 | 0.83795 | 0.6442 | NA |  |  | 41 | 0.60182 | 637.7682 |  |  | 8 | 0.81402
Range | 0.0059184 | 277.9006 |  |  | 22 | 0 | 0 | 0.0058974 | 6.9034 |  |  | 3 | 0 | 0 | 0.033482 | 0.051579 | NA |  |  | 22 | 0.057568 | 31.1576 |  |  | 3 | 0.051626